## PLAXIS_3D_Plate_Properties
Secant Pile Wall — PLAXIS 3D Orthotropic Plate Properties
Equivalent plate parameters per unit wall width ¦ Units: kN, m ¦ Revised primary/secondary terminology
GEOMETRY
Secondary pile diameter [Dsec] | 0.6 | m | Hard / reinforced pile diameter
Primary pile diameter [Dprim] | 0.6 | m | Soft or firm / weaker pile diameter
Centre-to-centre spacing of secondary piles [s] | 0.55 | m | Typically < pile diameter where piles overlap
MATERIAL PROPERTIES — SECONDARY PILE (HARD / REINFORCED)
Reference Young's modulus — secondary [E₀sec] | 30000000 | kN/m² | Unreduced modulus; example value 30 GPa
Analysis-stage stiffness multiplier [rsec] | 0.7 | — | Example: 0.7 for short-term construction SLS where this is the applicable design basis
Effective Young's modulus — secondary [Esec] | 21000000 | kN/m² | Use this effective value in E₁ calculation
Poisson's ratio — secondary [νsec] | 0.2 | — | Typical concrete value
MATERIAL PROPERTIES — PRIMARY PILE (SOFT OR FIRM / WEAKER)
Young's modulus — primary [Eprim] | 5000000 | kN/m² | Plain concrete may be about 5–10 GPa; soil-cement may be substantially lower
Poisson's ratio — primary [νprim] | 0.2 | — | Use project-specific value where available
INTERMEDIATE CALCULATIONS
Area — secondary pile [Asec] | 0.28274 | m²/pile | Circular pile area
Area — primary pile [Aprim] | 0.28274 | m²/pile | Circular pile area
Second moment of area — secondary [Isec] | 0.0063617 | m⁴/pile | Isec = πDsec⁴/64
Second moment of area — primary [Iprim] | 0.0063617 | m⁴/pile | Iprim = πDprim⁴/64
Shear modulus — secondary [Gsec] | 8750000 | kN/m² | Based on effective Esec
Shear modulus — primary [Gprim] | 2083333.3333 | kN/m² | Conservative shear basis when Option B is selected
Equivalent plate thickness [deq] | 0.6 | m | Selected as Dsec; use consistently for all back-calculations
Vertical flexural rigidity per unit width [EI₁] | 242902.232 | kNm²/m | Secondary-pile vertical bending stiffness
Horizontal flexural rigidity lower bound [EI₂] | 57833.8648 | kNm²/m | Primary-pile lower-bound engineering estimate
PLAXIS 3D PLATE INPUT PARAMETERS
Parameter | Value | Unit | Notes / derivation
Equivalent thickness [d] | 0.6 | m | d = deq = Dsec; chosen first and used consistently
Young's modulus — direction 1 (vertical, strong) [E₁] | 13494568.4438 | kN/m² | E₁ = 12·Esec·Isec / (s·deq³); C760-based vertical bending formulation
Young's modulus — direction 2 (horizontal, weak) [E₂] | 3212992.4866 | kN/m² | E₂ = 12·Eprim·Iprim / (s·deq³); conservative engineering lower bound
Orthotropy ratio [E₁/E₂] | 4.2 | — | Useful check of directional stiffness contrast
Poisson's ratio [ν₁₂] | 0.2 | — | Stiffness-weighted estimate; ≈0.20 is normally adequate
Shear-basis control | 2 | — | 1 = Option A, secondary-based; 2 = Option B, primary-based. Default 2 is recommended for conservative lower bound.
In-plane shear modulus [G₁₂] | 2083333.3333 | kN/m² | Engineering estimate selected by shear-basis control
Transverse shear — vertical plane [G₁₃] | 2083333.3333 | kN/m² | Engineering estimate; sensitivity check recommended where transverse shear is relevant
Transverse shear — horizontal plane [G₂₃] | 2083333.3333 | kN/m² | Engineering estimate; sensitivity check recommended
SENSITIVITY CHECK — E₂
Parameter | Value | Unit | Notes / derivation
Lower-bound E₂ | 3212992.4866 | kN/m² | Primary-pile lower-bound estimate used in the base model
User-defined E₂ multiplier | 1 | — | Increase only when justified by calibration, explicit pile modelling, or composite-action assumptions
Sensitivity E₂ | 3212992.4866 | kN/m² | Use for scenario testing; base case multiplier = 1.0
Sensitivity orthotropy ratio [E₁/E₂sens] | 4.2 | — | Compare with base ratio in row 35
⚠ IMPORTANT NOTES 1. Verify the local plate axes in PLAXIS 3D. Direction 1 must align with the vertical strong-bending direction. Swap E₁/E₂ or correct the plate orientation if required. 2. E₂ is not a CIRIA C760 expression. It is a conservative engineering lower-bound estimate based on the weaker primary piles. Increase E₂ only when justified by calibration, explicit modelling, or defensible composite-action assumptions. 3. The equivalent plate method prioritises bending stiffness EI. Because PLAXIS derives both EA and EI from E and d, the selected deq cannot generally match both axial and bending stiffness exactly. Check EA separately when axial loads are important. 4. Equivalent shear stiffnesses are uncertain. Use the control in row 37 to compare secondary-based and primary-based values, and perform sensitivity checks where shear response is material. 5. For very low-stiffness soil-cement primary piles, very small G values may cause numerical difficulties. Apply a practical lower bound only with engineering justification and document the assumption. 6. Verify the applicable design standard, project specification, and latest published guidance before applying any stiffness-reduction multiplier.
REFERENCE NOTE Bentley Systems. PLAXIS 3D Reference Manual, Plate elements / anisotropic plate material model. Use the latest available version at the time of consultation. CIRIA C760 should be referenced separately for the vertical flexural-rigidity basis and any design-stage stiffness reductions.
Note on B33: Vertical-direction stiffness preserves the secondary-pile flexural rigidity per unit wall width: EI₁ = E_sec I_sec / s.
Note on B34: Engineering lower-bound estimate for horizontal bending. This is not a CIRIA C760 expression.
Note on B37: Option A uses G_sec. Option B uses G_prim and is the conservative default adopted in the revised article.